## Substructure
2 | MEASURED WORKS
Item | Description | Qty | Unit | Rate | Amount
2.1 | SUBSTRUCTURE
Ground Work
Excavating and filling
A | Excavating to reduce levels commencing at
| existing ground level, maximum depth less than 6ft | 561 | CY
B | Excavate pits commencing at reduced ground
| level, maximum depth less than 3'0" | 45 | CY
C | Excavate pits commencing at existing ground
| level, maximum depth less than 3'0" | 27 | CY
D | Excavate trenches commencing at reduce
| ground level, maximum depth less than 3'0" | 73 | CY
E | Excavating rock in trenches commencing at | 12 | CY
ground level maximum depth less than 3'0"
F | Excavate trench commencing at existing ground
| level, maximum depth 3'0" | 13 | CY
G | Working space allowance to excavations
H | Reduce level excavations | 132 | SY
I | Ditto, pits | 56 | CY
J | Ditto, trenches | 134 | SY
K | Earthwork support, maximum depth less than 3'0",
distance between opposing surfaces less than
| 6'0" | 190 | SY
L | Ditto, maximum depth less than 6'0", distance
| between opposing surfaces greater than 12'0" | 132 | SY
Disposal
M | Surface water drainage |  | Item
N | Excavated material off site | 670 | CY
O | Filling to excavation with selected material arising
| from the excavation | 48 | CY
P | Filling to make up levels with selected granular
fill compacted in layers not exceeding 8" before
| compaction | 524 | CY
Q | Sand blinding, thickness less then 8" | 23 | CY
R | Form sinking in compacted fill 2'0" wide x 1'0"
| deep | 4 | LY
| To Collection |  |  | $
2.1 | Substructure (Cont'd)
A | Ditto, 12" wide x 16" deep | 10 | LY
B | Ditto, 8" wide x 12" deep | 4 | LY
C | Apply termite treatment as specified | 715 | SY
Insitu Concrete
Mass concrete 2000 psi at 28 days, 3/4" aggregate
D | Beds, blinding | 13 | CY
Reinforced concrete 4000 psi at 28 days, 3/4"
aggregate
E | Foundations | 80 | CY
F | Ground beams | 2 | CY
G | Columns | 9 | CY
H | Beams | 8 | CY
I | Walls, thickness 6-18" with Xypex added in
| accordance with the manufacturer's instructions | 39 | CY
J | Beds, thickness 6" | 67 | CY
Formwork for Insitu Concrete
K | Foundations, plain and vertical | 168 | SY
L | Ground beams | 9 | SY
M | Beams and edges of beds, height less than 10" | 237 | LY
N | Ditto, curved | 15 | LY
O | Columns, isolated | 81 | SY
P | Ditto, curved | 21 | SY
Q | Walls, vertical | 260 | SY
Reinforcement for insitu concrete
Provisional
High yield steel reinforcement to BS4449 straight
and bent
R | 3/8" diameter bars | 2247 | Lbs.
S | 1/2" do | 9464 | Lbs.
| To Collection |  |  | $
2.1 | Substructure (Cont'd)
A | 5/8" do | 136 | Lbs.
B | 1/4" do, links | 68 | Lbs.
C | BRC A142 fabric reinforcement well lapped at joints
|  | 398 | SY
Worked finishes to insitu concrete
D | Power floating | 398 | SY
Accessories cast into insitu concrete
E | Sika water bar cat# A-19 or equal and approved
| cast in | 41 | LY
Masonry
Hollow concrete blocks laid in cement and sand
1:4 mortar, filled solidly with concrete 1:2:4 1/2"
aggregate reinforced with 1No. 1/2" diameter high
yield bar at 16" centres and Brickforce at 2'0",
centre horizontally
F | Walls, 8" thick | 90 | SY
G | Ditto, curved | 10 | SY
H | Bond 8" thick blockwork to concrete with 2No.
1/4" thick high yield bars 12" long cast into
| concrete and built into blockwork at 16" centres | 50 | LY
Damp Proofing
I | 500 gauge polyethylene sheet, well lapped at joints
|  | 400 | SY
Drainage Below Ground
J | 6" diameter perforated PVC pipe with solvent
| welded joints in running length laid in gravel bed | 44 | LY
K | Extra for 90 degree bends | 4 | No.
L | 3/4" stone bed and surround to perforated pipe | 12 | CY
M | Geotextile fabric as specified | 70 | SY
Surface finishes
5/8" thick cement and sand 1:4 render
N | Walls, width greater than 12" | 175 | SY
O | Apply two coats of bitumen paint to general
| surfaces | 175 | SY | 40
Item
| To Collection |  |  | $
2.1 | Substructure (Cont'd)
Protection
A | Allow for the protection of all of the work contained
| in this section |  | Item
| To Collection |  |  | $
Collection
| Amount of Substructure Page 1 |  |  | $
| Amount of Substructure Page 2 |  |  | $
| Amount of Substructure Page 3 |  |  | $
| Amount of Substructure Page 4 |  |  | $
2.1 | Amount of Substructure To Summary |  |  | $

## Frame
Item | Description | Qty | Unit | Rate | Amount
2.2 | FRAME
Insitu Concrete
Reinforced concrete 4000 psi at 28 days 3/4"
aggregate
A | Columns | 17 | CY
B | Beams | 32 | CY
C | Beam, attached deep | 46 | CY
D | Walls, thickness 6-18" | 42 | CY
Formwork for Insitu Concrete
Sawn formwork
E | Columns | 414 | SY
F | Columns, attached to walls | 54 | SY
G | Columns, curved | 119 | SY
H | Beams, attached to slabs | 701 | SY
I | Ditto, curved | 70 | SY
J | Extra over beam formwork for nibs, size 4" x 3" | 145 | LY
K | Ditto, but curved | 62 | LY
L | Walls, vertical | 370 | SY
M | Openings in walls, width less than 10" | 6 | LY
N | Diagonal eliptical opening in wall, length 5'0" ,
| width 2'0" | 5 | No.
Reinforcement for insitu concrete
Provisional
O | High yield bars to BS4449, straight and bent
P | 3/8" diameter bars | 6511 | Lbs.
Q | 1/2" ditto | 15026 | Lbs.
R | 5/8" ditto | 10244 | Lbs.
S | 3/4" ditto | 1555 | Lbs.
T | 1/4" ditto links | 326 | Lbs.
U | 3/8" do, do | 6468 | Lbs.
| To Collection |  |  | $
2.2 | Frame (Cont'd)
Protection
A | Allow for the protection of all of the work contained
| in this section |  | Item
| To Collection |  |  | $
Collection
| Amount of Frame Page 1 |  |  | $
| Amount of Frame Page 2 |  |  | $
2.2 | Total Amount of Frame To Summary |  |  | $

## Upper Floors
Item | Description | Qty | Unit | Rate | Amount
2.3 | UPPER FLOORS
Insitu Concrete
Reinforced concrete 4000 psi at 28 days 3/4"
aggregate
A | Slabs, thickness 6" | 127 | CY
Formwork for insitu concrete
B | Soffits of slabs, thickness less than 8" | 667 | SY
C | Edge of suspended slabs, height less than 10" | 156 | LY
Reinforcement for Insitu Concrete
Provisional
High yield bars to BS4449 straight and bent
D | 1/2" diameter bars | 21345 | Lbs.
Protection
E | Allow for the protection of all of the work contained
| in this section |  | Item
2.3 | Amount of Upper Floors To General Summary |  |  | $

## Roof
Item | Description | Qty | Unit | Rate | Amount
2.4 | ROOF
Insitu Concrete
Reinforced concrete 4000 psi at 28 days, 3/4"
aggregate
A | Slabs, thickness 6" | 77 | CY
B | Slabs, thickness 6-18" | 4 | CY
C | Upstands | 19 | CY
Formwork for insitu concrete
Sawn formwork
D | Soffits of slabs | 386 | SY
E | Ditto, left in | 36 | SY
F | Sides of upstands, height 10-20" | 31 | LY
G | Ditto, height greater than 20" | 191 | LY
H | Ditto, do but curved | 41 | LY
Reinforcement for insitu concrete
High yield bars to BS4449, straight and bent
I | 1/2" diameter bars | 15800 | Lbs.
Worked finishes to insitu concrete
J | Power floating to crossfalls | 412 | SY
K | Power floating to falls | 73 | SY
Accessories cast into concrete
L | Rainwater outlets | 9 | No.
Masonry
Hollow concrete block laid in cement and sand
1:4 mortar
M | Walls, 4" thick | 50 | SY
N | Ditto, curved | 9 | SY
Surface finishes
1/2" thick cement and sand 1:4 render
O | Walls, width greater than 12" | 59 | SY | 32
| To Collection |  |  | $
2.4 | Roof (Cont'd)
Water proofing
Apply one coat of Aquafin IC crystaline water
proofing slurry, colour: white
A | Roofing, width greater than 12" | 549 | SY
B | Working around rainwater outlets | 9 | No.
Disposal Systems
C | Rainwater outlet, ABS roof drain with Gravel Guard,
| 3" outlet | 9 | No.
Rainwater Pipework
D | 3" diameter PVC pipe with solvent welded joints in
running length fixed with standard pipe clips to
| walls | 101 | LY
E | Ditto, laid in compacted fill | 12 | LY
F | Extra for 90 degree bed | 9 | No.
Protection
G | Allow for the protection of all of the work contained
| in this section | Item
| To Collection |  |  | $
Collection
| Amount of Roof Page 1 |  |  | $
| Amount of Roof Page 2 |  |  | $
2.4 | Total Amount of Roof To Summary |  |  | $

## Stairs
Item | Description | Qty | Unit | Rate | Amount
2.5 | STAIRS
Insitu concrete
Reinforced concrete 4000 psi at 28 days, 3/4"
aggregate
A | Staircases | 17 | CY
Formwork for insitu concrete
Sawn formwork
B | Soffits of landings (13No.) | 28 | SY
C | Stairflights, width 5'0", waist 7", risers 6" (4No.) | 14 | LY
D | Stairflights, width 3'8", waist 7", risers 6" (12No.) | 15 | LY
Reinforcement for insitu concrete
Provisional
High yield bars to BS4449, straight and bent
E | 1/2" diameter bars | 4717 | Lbs.
F | 5/8" do | 1714 | Lbs.
G | 3/4" do | 60 | Lbs.
H | 3/8" do links | 202 | Lbs.
Protection
I | Allow for the protection of all of the work contained
| in this section |  | Item
2.5 | Amount of Stairs To Summary |  |  | $

## External Walls
Item | Description | Qty | Unit | Rate | Amount
2.6 | EXTERNAL WALLS
Masonry
Hollow concrete blocks laid in cement and sand
1:4 mortar reinforced with 1No. 1/2" diameter high
yield bar at 16" centres, Brickforce at 2'0", centres
horizontally and filled solidly with concrete 1:2:4
1/2" aggregate
A | Walls, 8" thick | 398 | SY
B | Bond 8" thick blockwork to concrete with 2No. 1/4"
diameter bars 16" long built into blockwork and
| case into concrete at 16" centres | 246 | LY
Insitu Concrete
Reinforced concrete 4000 psi at 28 days 3/4"
aggregate
C | Beams, isolated | 6 | CY
D | Sills | 2 | CY
Formwork for insitu concrete
Sawn formwork
E | Beams, isolated | 57 | SY
F | Edge of sills, width less than 12" | 130 | LY
Store Fronts
Supply, fit and fix:
Kawneer IR500 glazed Aluminium store fronts with
2½" x 5" framing, non thermal 9/16" impact
resistant glazing and powder coaed finish as
detailed on the Architect's drawings
G | Size 6'0" x 8'8" | 8 | No.
H | Size 9'0" x 8'8" | 3 | No.
I | Size 9'0" x 8'4" | 2 | No.
J | Size 4'7½" x 5'10" | 1 | No.
Protection
K | Allow for the protection of all of the work contained
| in this section |  | Item
2.6 | Amount of External Walls To Summary |  |  | $

## External Doors and Windows
Item | Description | Qty | Unit | Rate | Amount
2.7 | EXTERNAL DOORS AND WINDOWS
Doors
A | 1¾" x 3'0" x 6'8" solid core flush door with
| wood veneer facing | 2 | No.
B | 2" x 3'0" x 6'8" Aluminium faced solid core flush
door as manufactured by Oran Limited or similar
| and approved with powder coated finish | 2 | No.
C | 2" x 6" dressed treated softwood frame | 34 | L.ft.
D | 1" x 2" dressed treated softwood door stop | 33 | L.ft.
E | 1" x 3" dressed treated moulded softwood
| architrave | 34 | L.ft.
F | 1¾" x 4" Aluminium frame as manufactured by
Oran Limited with bated enamel finish to suit
| opening 3'4" x 6'10" | 2 | No.
Ironmongery
Supply, fit and fix
G | Pairs of 6" x 4" stainless steel butts as
| manufactured by Waterson #K51M-640 | 8 | No.
H | Lever lock set by Kwikset #438CNC 15 satin
| nickel finish | 2 | No.
I | Dead bolt downtown model by Kwikset | 2 | No.
J | Heavy duty stainless steel closer | 2 | No.
Painting and Clear Finishing
Knot, prime, stop and apply two coats of Alkyd
base paint
K | General surfaces, girth greater than 12" | 10 | SY
L | Ditto, girth less then 12" | 12 | LY
Glazed Shop Fronts
Supply, fit and fix
Kawneer IR 500 Aluminium framing, size 2½" x 5"
with 9/16" thich non thermal impact resistant
glazing with integral framed glass door, complete
with iromongery
M | Size 8'10" x 8'11¼" with 3'0" x 6'8" clear opening
for and including framed fully glazed door, with
powder coated finish colour to be selected by the
| Architect | 2 | No.
| To Collection |  |  | $
2.7 | External Doors and Windows (Cont'd)
Windows
Supply, fit and fix
Kawneer 1600 UT system window system with
9/16" glazing with glass vents as described,
powder coated finish, color as selected by the
Architect
A | Size 3'0" x 3'0" with opening vents as detailed | 12 | No.
B | Size 6'0" x 3'0" do | 6 | No.
C | Size 6'0" x 6'0" do | 11 | No.
D | Size 9'0" x 6'0" do | 4 | No.
Shutters
Supply, fit and fix as described in the Material Specifications
Aluminium roller shutters as manufactured by
Kimbel Inc. or equal with rolling mechanism, locking
device with powder coated finish to suit opening
E | Size 3'0" x 3'0" | 12 | No.
F | Size 6'0" x 3'0" | 6 | No.
G | Size 6'0" x 6'0" | 11 | No.
H | Size 9'0" x 6'0" | 4 | No.
Protection
I | Allow for the protection of all of the work contained
| in this section |  | Item
| To Collection |  |  | $
Collection
| Amount of External Doors & Windows Page1 |  |  | $
| Amount of External Doors & Windows Page 2 |  |  | $
2.7 | Total Amount of External Doors and Windows To Summary |  |  | $

## Internal Walls and Partitions
| Item | Description | Qty | Unit | Rate | Amount
| 2.8 | INTERNAL WALLS AND PARTITIONS
Masonry
Hollow concrete blocks laid in cement and sand
1:4 mortar
| A | Walls, 8" thick | 281 | SY
| B | Walls, 6" thick | 521 | SY
| C | Walls, 4" thick | 18 | SY
| D | Bond 8" thick blockwalls to concrete with 2No.
¼" diameter high yield bars, 16" long cast into
|  | concrete and built into blockwork at 2'0" centres | 34 | LY
| C | Bond 6" thick blockwall do | 49 | LY
| D | Bond 4" thick blockwall do | 7 | LY
Insitu Concrete
Reinforced concrete 4000 psi at 28 days ¾"
aggregate
| E | isolated beams | 2 | CY
Formwork for insitu concrete
Sawn formwork
| F | Beams, isolated | 26 | SY
Reinforcement for insitu concrete
Provisional
| G | High yield bars, straight and bent, various sizes | 600 | Lbs.
Partitions
Lightweight metal framing
| H | 3⅝" "C" channel 20 gauge galvanised steel studs
and noggins at 2'0" centres horizontally and
vertically |  | vertically | 123 | SY
Plaster Board/Dry Linings
½" thick plaster board fixed to metal framing,
including filling and taping joints
| I | Linings, width greater than 12" | 246 | SY
| J | Ditto, width less than 12" | 83 | LY
|  | To Collection |  |  | $
| 2.8 | Internal Walls and Partitions (Cont'd)
Glazed Partitions
Supply, fit and fix Kawneer Aluminium frames and
glass infill panel partitions as shown and detailed
on Architect's drawings A06.1 and A06.2
| A | Size, 9'8" x 8'11" complete with door and
|  | ironmongery, Type S002 | 1 | No.
| B | Size 12'5" x 8'11" ditto, Type S003 | 1 | No.
| C | Size 6'6" x 8'11" ditto, Type S102 | 1 | No.
| D | Size 7'10" x 8'11" ditto, Type S103 | 1 | No.
| E | Size 12'6" x 8'11" ditto, Type S104 | 1 | No.
| F | Size 7'11" x 8'11" ditto, Type S201 | 1 | No.
| G | Size 10'10" x 9'5" ditto, Type S202 | 1 | No.
| H | Size 10'2" x 9'5" ditto, Type S203 | 1 | No.
Protection
| I | Allow for the protection of all of the work contained
|  | in this section |  | Item
|  | To Collection |  |  | $
Collection
|  | Amount of Internal Walls & Partitions Page 1 |  |  | $
|  | Amount of Internal Walls & Partitions Page 2 |  |  | $
| 2.8 | Total Amount of Internal Walls and Partitions To Summary |  |  | $

## Internal Doors
Item | Description | Qty | Unit | Rate | Amount
2.9 | INTERNAL DOORS
A | 1¾" x 1'6" x 6'8" solid core flush door with plastic
| laminate finish both sides | 2 | No.
B | 1¾" x 2'6" x 6'8" ditto | 15 | No.
C | 1¾" x 3'0" x 6'8" ditto | 11 | No.
D | 1¾" x 3'0" x 6'8" solid core flush door with wood
| veneer both sides | 15 | No.
E | 1¾" x 3'0" x 6'8" solid core Aluminium faced flush
door with louvred panel, size 2'0" x 2'6" high and
| powder coated finish | 3 | No.
F | 2" x 4" dressed treated softwood frames | 231 | L.ft.
G | 2" x 10" dressed treated softwood frames | 473 | L.ft.
H | 2" x 6" Aluminium door frame as manufactured by
Oran Limited or equal with powder coated finish
| to suit door size 3'0" x 6'8" | 3 | No.
I | 1" x 6" dressed softwood stop | 473 | L.ft.
J | 1" x 2" ditto | 231 | L.ft.
K | 1" x 3" dressed, moulded softwood architrave | 1408 | L.ft.
Ironmongery
Supply, fit and fix
L | Pairs of 6" x 4" stainless steel butts as
| manufactured Waterson # K51M - 640 | 66 | No.
M | Lever lockset by Kwikset #438CNC15 satin
| nickel finish | 19 | No.
N | Privacy lever latch set, Kwickset # 408CNC15
| satin nickel finish | 13 | No.
O | Dead bolt down town model by Kwikset | 6 | No.
P | Heavy duty stainless steel closer | 3 | No.
Painting and Clear Finishing
Knot prime, stop and apply two coats of Alkyd
base paint
Q | General surfaces, girth greater than 12" | 143 | SY
R | Ditto, girth less than 12" | 77 | LY
2.9 | Amount of Internal Doors To Summary |  |  | $

## Wall Finishes
Item | Description | Qty | Unit | Rate | Amount
2.1 | WALL FINISHES
Internal
Surface finishes
1/2" thick cement and sand 1:4 render
A | Walls, width greater than 12" | 1732 | SY
B | Curved walls, width greater than 12" | 44 | SY
C | Walls, width less than 12" | 606 | LY
Ceramic tiles
24" x 48" x ¼" thick polished Porcelain tile Pianetto
Martello Noce as supplied by Floor Décor laid
with tile cement and grouted afterwards with tile
grout
D | Walls, width greater than 12" | 98 | SY
E | Curved walls, width greater than 12" | 23 | SY
F | Walls, width less than 12" | 85 | LY
8" x 12" x ¼" thick off white Ceramic tiles laid with
tile cement and grouted afterwards with tile grout
G | Walls, width greater than 12" | 277 | SY
H | Walls, width less than 12" | 38 | LY
Painting and Clear Finishing
Prepare and apply one coat concrete primer and
two coats satin acrylic latex paint
I | General surfaces, girth greater than 12" | 1435 | SY
External
Surface finishes
J | Walls, width greater than 12" | 1124 | SY
K | Curved walls, width greater than 12" | 149 | SY
L | Walls, width less than 12" | 408 | LY
1.5mm thick Marmonan or equal and approved
trowel on finish
M | Walls, width greater than 12" | 1034 | SY
N | Walls, width less than 12" | 240 | LY
| To Collection |  |  | $
2.1 | Wall Finishes (Cont'd)
A | Projections in walls girth less than 12" | 145 | LY
B | Ditto curved | 62 | LY
Ceramic Tiles
24" x 48" x ¼" thick Hainant Gray Matte Porcelain
tiles laid with tile cement and grouted afterwards
with tile grout
C | Walls, width greater than 12" | 309 | SY
D | Curved walls, width greater than 12" | 169 | SY
E | Walls, width less than 12" | 302 | LY
F | Curved walls, width less than 12" | 62 | LY
Protection
G | Allow for the protection of all of the work contained
| in this section |  | Item
| To Collection |  |  | $
Collection
| Amount of Wall Finishes Page 1 |  |  | $
| Amount of Wall Finishes Page 2 |  |  | $
2.1 | Total Amount of Wall Finishes To Summary |  |  | $

## Floor Finishes
Item | Description | Qty | Unit | Rate | Amount
2.11 | FLOOR FINISHES
Ceramic Tiling
2'0" x 2'0" x ⅜" thick Porcelain floor tile Cross
Light Beige laid in tile cement and grouted
afterwards with an approved tile grout
A | Floors, level | 573 | SY
B | Skirting, height 6" | 318 | LY
C | Ditto, curved | 20 | LY
24" x 48" x ⅜" thick polished Porcelain tile,
Pianetto Cypress Beige laid with tile cement and
grouted afterwards with tile grout
D | Floors, level | 363 | SY
E | Skirtings, height 6" | 172 | LY
F | Ditto, but curved | 20 | LY
24" x 48" x ⅜" thick non-slip Porcelain tile,
Basilea Bone Matte, laid in tile cement and grouted
afterwards with tile grout
G | Floors, level | 30 | SY
H | Treads, width 12" | 116 | LY
I | Risers, height 6" | 137 | LY
J | Skirtings, height 6" | 87 | LY
Surface Finishes
Stained concrete finish
K | Floors, width greater than 12" | 42 | SY
Protection
L | Allow for the protection of all of the work contained
| in this section |  | Item
2.11 | Amount of Floor Finishes To Summary |  |  | $

## Ceiling Finishes
Item | Description | Qty | Unit | Rate | Amount
2.12 | CEILING FINISHES
Surface Finishes
½" thick cement and sand 1:4 render finished
smooth
A | Ceilings, width greater than 12" | 159 | SY
B | Sloping soffits of stairs, width greater than 12" | 52 | SY
C | 2'0" x 2'0" x ⅗" thick acoustic tile Ceramic guard,
off-white, lay in ceiling tile with tegular lay in grid
all by Armstrong, suspended 2'6" below the
| structure | 74 | SY
D | 2'0" x 2'0" x ⅗" thick acoustic tile Ultima tegular
celing tile with tegular lay in grid all by Armstrong,
| suspended 1'6" below the structure | 774 | SY
Painting and Clear Finishing
Prepare, apply one coat of concrete primer and
two coats of satin acrylic latex paint
E | General surfaces, girth greater than 12" | 211 | SY
External
F | 1'9" x 9" support constructed with 1" x 2" Aluminium
members welded together as detailed on
| Architect's drawing A-16.1 bolted to concrete | 240 | No.
G | ¼" thick concrete board fixed to soffit of framing | 910 | S.ft.
H | 24" x 48" x ¼" thick Hainaut Grey Matte porcelain
tile laid with tile cement to soffit of concrete board
| and pointed afterwards with tile grout | 104 | SY
Protection
I | Allow for the protection of all of the work contained
| in this section |  | Item
2.12 | Amount of Ceiling Finishes To Summary |  |  | $

## Fittings and Fixtures
Item | Description | Qty | Unit | Rate | Amount
2.13 | FITTINGS AND FIXTURES
A | Construct kitchen base cupboard unit 12'0" long
on plan x 3'0" high x 2'0" wide with 2" x 4" treated
softwood bearers, 2" x 3" treated softwood framing,
½" thick PVC base, backing, side, divisions, doors
and drawers, complete with hinges, door pulls,
drawer pills and catches and spray painted with
| automotive paint | 2 | No.
B | Ditto, 14'0" long do | 1 | No.
C | Construct high level kitchen cupboard unit 8'0"
long x 1'0" wide x 2'0" deep with 2" x 3" treated
softwood framing, ½" thick PVC bottom, sides,
divisions, doors and drawers, complete with
ironmongery and spray painted with automotive
| paint | 1 | No.
D | Ditto 6'9" long do | 2 | No.
E | Construct framing for solid surface counter with
2" x 3" softwood framing 17'7" long on plan and
| 2'0" wide | 2 | No.
F | Ditto 6'6" long do | 1 | No.
G | Construct vanity unit, size 2'0" x 2'0" x 3'0" high
with 2" x 4" treated softwood bearers, 2" x 3"
treated softwood framing ½" thick PVC bottoms,
sides, and doors complete with ironmongery and
| sprat painted with automotive paint | 4 | No.
H | Ditto, size 3'0" x 2'0" wide x 3'0" high do | 6 | No.
I | 1" thick solid surface counter top Decoran or
| equal and approved fixed to plywood base | 25 | SY
J | Extra for holes for sinks | 13 | No.
Balustrades
Supply, fit and fix:
K | Viva cube rail glazed ramped balustrade with
stainless steel posts and connections, including
Red Oak handrails 4'0" high, ½" thick tempered
| glass | 12 | LY
L | Viva cube nail stainless steel handrail support fixed
| to concrete | 26 | No.
M | 2" diameter Red Oak handrail | 84 | L.ft.
| To Collection |  |  | $
Item | Description | Qty | Unit | Rate | Amount
2.13 | Fittings & Fixtures (Cont'd)
Supply, fit and fix:
A | Viva Cube Stainless Steel ramped balustrade 3'6"
high with 7No. 1½" diameter horizontal bars and 2"
| diameter post at 4'0" centres | 16 | LY
B | Stainless steel handrail brackets | 60 | No.
C | 1½" diameter Stainless Steel handrail | 30 | LY
D | Ditto, ramped | 16 | LY
Bathroom Accessories
E | Toilet roll holders as specified | 10 | No.
F | 18" x 24" mirrors do | 10 | No.
G | Paper towel dispensers do | 10 | No.
H | Soap dispensers do | 10 | No.
I | Grab bars 36" long do | 2 | No.
Protection
J | Allow for the protection of all of the work contained
| in this section | Item
| To Collection |  |  | $
Collection
| Amount of Fittings & Fixtures Page 1 |  |  | $
| Amount of Fittings & Fixtures Page 2 |  |  | $
2.13 | Total Amount of Fittings and Fixtures To Summary |  |  | $

## Plumbing Installation
Item | Description | Qty | Unit | Rate | Amount
2.14 | PLUMBING INSTALLATION
This section of the works has not been measured
in accordance with the Standard Method of
Measurement 7th Edition. Tenderers are to price
this section in accordance with the specifications
and drawings.
A | Insert the amount from the priced schedule | Item
B | Add for Main Contractor's special and general
| attendance | Item
2.14 | Total Plumbing Installation To Tender Summary |  |  | $

## Electrical Installation
Item | Description | Qty | Unit | Rate | Amount
2.15 | ELECTRICAL INSTALLATION
This section of the works has not been measured
in accordance with the Standard Method of
Measurement 7th Edition. Tenderers are to price
this section in accordance with the specifications
and drawings.
A | Insert the amount from the priced schedule | Item
B | Add for Main Contractor's special and general
| attendance | Item
2.15 | Total Electrical Installation To Tender Summary |  |  | $

## Air Conditioning Installation
Item | Description | Qty | Unit | Rate | Amount
2.16 | AIR CONDITIONING INSTALLATION
This section of the works has not been measured
in accordance with the Standard Method of
Measurement 7th Edition. Tenderers are to price
this section in accordance with the specifications
and drawings.
A | Insert the amount from the priced schedule | Item
B | Add for Main Contractor's special and general
| attendance | Item
2.16 | Total Air Conditioning Installation To Tender Summary |  |  | $

## Fire Alarm Installation
Item | Description | Qty | Unit | Rate | Amount
2.17 | FIRE ALARM INSTALLATION
This section of the works has not been measured
in accordance with the Standard Method of
Measurement 7th Edition. Tenderers are to price
this section in accordance with the specifications
and drawings.
A | Insert the amount from the priced schedule | Item
B | Add for Main Contractor's special and general
| attendance | Item
2.17 | Total Fire Alarm Installation To Tender Summary |  |  | $

## BWIC
Item | Description | Qty | Unit | Rate | Amount
2.18 | BUILDERS WORK IN CONNECTION WITH SERVICES
A | Allow for the marking of all holes and chases for
the Plumbing, Electrical, Air Conditioning and
| Fire Alarm installation |  | Item
Allow for builder's work for the following:
Plumbing Installation
B | WC's | 10 | No.
C | Wash hand basins | 10 | No.
D | Kitchen sinks | 3 | No.
E | Cleaner's sinks | 3 | No.
Electrical Installation
F | Light fixtures | 279 | No.
G | Switch points | 58 | No.
H | Power points | 168 | No.
I | Smoke detectors | 40 | No.
J | Pull stations | 3 | No.
K | Fire alarm bells | 3 | No.
L | Exit signs | 6 | No.
M | Anunciators | 1 | No.
N | Data outlets | 74 | No.
O | Isolators | 8 | No.
P | Electrical panels | 13 | No.
Q | Automatic transfer switch | 1 | No.
R | CCTV points | 6 | No.
S | Access control points | 84 | No.
T | Lightning protection points | 6 | No.
Air Conditioning Installation
U | Air handling units | 11 | No.
V | Condenser units | 6 | No.
| To Collection |  |  | $
Item | Description | Qty | Unit | Rate | Amount
2.18 | BWIC (Cont'd)
A | Ceiling mounted cassettes | 8 | No.
B | Wall mounted units | 16 | No.
C | Air diffusers | 74 | No.
D | Return air grille | 10 | No.
E | Extract fans | 13 | No.
F | Fresh air inlet | 3 | No.
Protection
G | Allow for the protection of all of the work contained
| in this section | Item
| To Collection |  |  | $
Collection
| Amount of BWIC Page No. 1 |  |  | $
| Amount of BWIC Page No. 2 |  |  | $
2.18 | Total Amount of Builder's Work To Summary |  |  | $

## External Works and Drainage
Item | Description | Qty | Unit | Rate | Amount
2.19 | EXTERNAL WORKS AND DRAINAGE
Excavating and filling
A | Excavate to reduce levels commencing at
| existing ground level, depth not exceeding 3'0" | 363 | CY
B | Excavate rock to reduce levels | 18 | CY
Disposal
C | Surface water |  | Item
D | Excavated material | 363 | CY
E | Imported granular fill to make up levels | 560 | CY
Surface Treatments
F | Compacting | 1119 | SY
Insitu Concrete
G | Mass concrete 4000 psi at 28 days, ¾" aggregate
H | Slipper drain | 5 | CY
I | Kerb and slipper drain | 24 | CY
J | Reinforced concrete 4000 psi at 28 days ¾"
aggregate
K | Beds, thickness 6" | 20 | CY
L | Steps | 1 | CY
Formwork for insitu concrete
M | Sawn formwork
N | Sides of slipper | 13 | SY
O | Edge of kerb and slipper 10" high | 219 | LY
P | Ditto, 6" high | 438 | LY
Q | Ditto but curved | 75 | LY
R | Edge of bed, width 10-20" | 71 | LY
S | Risers, 6" high | 6 | LY
Reinforcement for insitu concrete
Provisional
T | High yield bar, straight and bent, various sizes | 3402 | Lbs.
| To Collection |  |  | $
2.19 | External Works and Drainage (Cont'd)
A | BRC fabric A98 well lapped at joints | 115 | SY
Worked Finishes on Insitu Concrete
B | Trowelling | 92 | SY
C | Power floating | 86 | SY
Foul Drainage
D | Excavating trenches in ordinary material
commencing at reduced level for pipes less than
8" in diameter, average depth 2'0" including
| backfilling with selected excavated material | 14 | LY
E | Ditto, average depth 3'0" do | 38 | LY
F | Ditto average depth do 4'0" | 14 | LY
Construct manhole 2'0" x 2'0" internally, 6" thick
reinforced concrete, 4000 psi at 28 days, 8" thick
concrete blockwalls filled solidly with concrete
1:2:4 ½" aggregate, ½" thick cement and sand
render with Xypex additive internally, concrete
1:2:4 benching, 8" x 8" concrete capping beam
and 2'0" x 2'0" Brickhouse Broads light duty cast
iron manhole cover #L5672
G | 2'0" deep | 1 | No.
H | 3'0" deep | 1 | No.
I | 4'0" deep | 1 | No.
J | Construct septic tank with capacity of 2450 gallons
| as detailed on Architect's drawing S11 | 1 | No.
K | Construct soak pit, size 6'0" x 4'8" on plan as
| detailed on Architect's drawing S11 | 1 | No.
0
| To Collection |  |  | $
2.19 | External Works and Drainage (Cont'd)
A | 10" deep sand surround to PVC pipe work | 66 | LY
Surface water drainage
B | Excavating trenches in ordinary material,
commencing at reduced level for pipes, diameter
8" or less average depth 2'6" including backfilling
| with selected excavated material | 80 | LY
C | Ditto 3'6" do | 74 | LY
D | Ditto 4'6" do | 24 | LY
Construct collection box size 2'0" x 2'0" internally,
6" thick reinforced concrete base, 8" thick
reinforced concrete walls as detailed on
Structural Engineer's drawing S10.00
E | Depth 2'6" | 5 | No.
F | Depth 3'6" | 5 | No.
G | Depth 4'6" | 2 | No.
Electrical Site Work
H | Excavating trenches 3'0" deep, 2'0" wide in
ordinary material commencing at reduced level,
1'0" deep sand surround to ducts, one layer of
clay tiles and backfilled with selected excavated
| material | 44 | LY
J | Construct manhole size 4'0" x 4'0" internally,
6" thick reinforced concrete (4000 psi at 28 days)
base, 8" thick block walls filled solidly with concrete
1:2:4 and reinforced with high yield bars, 8" x 8"
reinforced concrete capping beam and
| 4'4" x 4'4" x ¼" thick chequer plate steel cover | 4 | No.
Plumbing Installation Site Work
K | Excavating trenches commencing at reduced
level for pipes less than 8" in diameter, depth 10-20"
| backfilling with selected excavated material | 61 | LY
reinforced concrete capping beam and
| 4'4" x 4'4" x ¼" thick chequer plate steel cover | 4 | No.
Plumbing Installation Site Work
L | Excavating trenches commencing at reduced
level for pipes less than 8" in diameter, depth 10-20"
| backfilling with selected excavated material | 61 | LY
| To Collection |  |  | $
2.19 | External Works and Drainage (Cont'd)
Paving
A | 2" down material 8" thick laid to falls and well
| compacted | 1076 | SY
B | Apply bitumen emulsified binder as specified | 1076 | SY
C | 40mm thick hot asphalt laid to falls | 1076 | SY
D | Form fair joint to concrete | 41 | LY
Protection
E | Allow for the protection of all of the work contained
| in this section |  | Item
| To Collection |  |  | $
Collection
| Amount of External Works & Drainage Page 1 |  |  | $
| Amount of External Works & Drainage Page 2 |  |  | $
| Amount of External Works & Drainage Page 3 |  |  | $
| Amount of External Works & Drainage Page 4 |  |  | $
2.19 | Total Amount of External Works and Drainage To Summary |  |  | $

## Provisional Sums
3 | PROVISIONAL SUMS
Amount EC$
A | Landscaping |  | 30000
B | Signage |  | 20000
C | Additional Builder's Work for Services |  | 6000
D | Light Pole Bases |  | 6400
E | Sky Light |  | 9000
F | Transformer Pad |  | 7000
G | Entrance Canopy |  | 5000
H | Intumescent Strips for Selected Doors |  | 4500
I | Access Control for Selected Doors |  | 13500
J | LED Ribbon Lights |  | 5000
K | Timber Floor Insert in Level 2 |  | 3000
3 | Amount of Provisional Sums To General Summary | $ | 109400

## C.A.R
Item | Description | Qty | Unit | Rate | Amount
4 | CONTRACTORS ALL RISK INSURANCE
A | Tenderers are to price for providing Contractors All Risk Insurance for the duration of the contract works
4 | Contractor's All Risk Insurance To Tender Summary |  |  | $

## General Summary
THE FINANCIAL SERVICES COMMISSION BUILDING
5 | GENERAL SUMMARY
Amount EC$
1 | PRELIMINARIES |  | $
2 | MEASURED WORKS
2.1 | SUBSTRUCTURE |  | $
2.2 | FRAME |  | $
2.3 | UPPER FLOORS |  | $
2.4 | ROOF |  | $
2.5 | STAIRS |  | $
2.6 | EXTERNAL WALLS |  | $
2.7 | EXTERNAL DOORS, WINDOWS AND GLAZING |  | $
2.8 | INTERNAL WALLS AND PARTITIONS |  | $
2.9 | INTERNAL DOORS |  | $
2.1 | WALL FINISHES |  | $
2.11 | FLOOR FINISHES |  | $
2.12 | CEILING FINISHES |  | $
2.13 | FITTINGS & FIXTURES |  | $
2.14 | PLUMBING INSTALLATION |  | $
2.15 | ELECTRICAL INSTALLATION |  | $
2.16 | AIR CONDITIONING INSTALLATION |  | $
2.17 | FIRE ALARM INSTALLATION |  | $
2.18 | BWIC WITH SERVICES |  | $
2.19 | EXTERNAL WORKS AND DRAINAGE |  | $
3 | PROVISIONAL SUMS |  | $
4 | CONTRACTORS ALL RISK INSURANCE |  | $
| TOTAL AMOUNT CARRIED TO FORM OF TENDER |  | $
Signed:
| Contractor's Authorised Signatory | Date: